## Sheet1
Timestamp | Control Panel Temperature (°C) | Spindle Motor Temperature (°C) | Servo Motor Temperature (°C) | Coolant Temperature (°C) | Coolant Flow (L/min) | Coolant Level (%) | Tool Wear (%) | Tool Breakage (Yes/No) | Spindle Speed (RPM) | Feed Rate (mm/min) | Vibration (mm/s) | Fan Speed (RPM) | Power Consumption (kW) | Cycle Time (mins) | Idle Time (mins) | Axis Load (X, Y, Z) | Ambient Temperature (°C) | Hydraulic Pressure (bar) | Error Code | Status | Maintenance Required | Production Line | Machine ID
2024-12-01 | 42.5215 | 76.348 | 69.5503 | 42.0897 | 21.5625 | 66.0862 | 69.0302 | No | 8847.5898 | 3024.1115 | 1.1129 | 1338.9488 | 12.1483 | 19.608 | 9.7399 | 82.1666 | 27.3254 | 36.1645 | None | Running | Yes | Transmission Machining | CNC002
2024-11-30 23:55 | 51.563 | 82.6076 | 56.4172 | 32.698 | 16.4853 | 51.3203 | 89.8439 | No | 6475.8818 | 2570.4251 | 0.60219 | 1047.2095 | 15.9523 | 20.7854 | 6.5977 | 42.0022 | 44.1382 | 54.382 | None | Running | Yes | Transmission Machining | CNC002
2024-11-30 23:50 | 45.7443 | 79.3247 | 60.7444 | 44.1353 | 21.0422 | 88.6294 | 28.5473 | No | 7343.0387 | 2147.9125 | 0.81097 | 1395.3144 | 17.1366 | 27.8542 | 8.2532 | 92.4245 | 34.1099 | 25.044 | None | Running | No | Transmission Machining | CNC002
2024-11-30 23:45 | 44.4143 | 77.2222 | 66.7621 | 25.1398 | 26.0166 | 95.0902 | 44.696 | No | 7247.3064 | 3029.9841 | 1.0458 | 1695.9615 | 16.6822 | 13.0401 | 7.4448 | 57.7282 | 31.0838 | 41.6678 | None | Running | No | Transmission Machining | CNC002
2024-11-30 23:40 | 41.9049 | 68.9521 | 57.868 | 34.1886 | 24.9382 | 62.7825 | 4.8639 | No | 8759.7298 | 3437.3591 | 0.61117 | 1529.2586 | 10.3292 | 10.4367 | 9.8027 | 88.4948 | 34.5226 | 26.0634 | None | Running | No | Transmission Machining | CNC002
2024-11-30 23:35 | 51.5541 | 67.2947 | 52.7093 | 42.7707 | 11.7638 | 72.1928 | 10.3039 | No | 7181.9616 | 2372.2253 | 0.30497 | 1661.41 | 10.9573 | 13.6676 | 17.829 | 40.0819 | 44.2655 | 21.2513 | None | Stopped | Yes | Transmission Machining | CNC002
2024-11-30 23:30 | 43.8701 | 76.2375 | 61.3564 | 44.0875 | 11.4506 | 79.3102 | 78.6946 | No | 7920.3915 | 3295.533 | 1.1177 | 1252.6232 | 14.8179 | 19.1754 | 2.4273 | 92.9182 | 27.1216 | 46.7888 | None | Running | No | Transmission Machining | CNC002
2024-11-30 23:25 | 40.7639 | 65.1228 | 54.208 | 35.1289 | 11.9357 | 71.0219 | 88.1662 | No | 8367.3411 | 3196.7358 | 0.81458 | 1547.6349 | 15.5845 | 16.2684 | 6.4673 | 62.7327 | 30.1568 | 44.6985 | None | Running | No | Transmission Machining | CNC002
2024-11-30 23:20 | 42.1229 | 83.9515 | 52.6484 | 25.7312 | 23.3541 | 97.9573 | 88.3283 | No | 8866.6075 | 3401.8118 | 0.40761 | 1423.2471 | 12.711 | 11.0604 | 14.5266 | 43.9436 | 42.2497 | 48.0329 | None | Running | No | Transmission Machining | CNC002
2024-11-30 23:15 | 51.5694 | 61.7958 | 64.433 | 28.552 | 12.5292 | 60.3893 | 39.4776 | No | 7542.3332 | 3597.9757 | 0.26792 | 1394.5195 | 11.0893 | 21.3415 | 12.9597 | 90.5138 | 35.6502 | 40.4958 | None | Running | Yes | Transmission Machining | CNC002
2024-11-30 23:10 | 51.9031 | 84.4626 | 59.6174 | 26.8074 | 25.859 | 55.7081 | 3.6515 | No | 7199.8076 | 3116.7255 | 1.1526 | 1545.9224 | 19.6124 | 22.093 | 18.8244 | 80.3381 | 26.1509 | 25.3613 | None | Running | No | Transmission Machining | CNC002
2024-11-30 23:05 | 48.2513 | 72.8416 | 61.0208 | 44.5309 | 17.7958 | 86.619 | 5.0186 | No | 6074.3089 | 2704.1644 | 0.35064 | 1704.9649 | 18.334 | 16.9667 | 17.2441 | 45.3444 | 25.0686 | 29.6058 | None | Running | Yes | Transmission Machining | CNC002