## Sheet1
Timestamp | Control Panel Temperature (°C) | Spindle Motor Temperature (°C) | Servo Motor Temperature (°C) | Coolant Temperature (°C) | Coolant Flow (L/min) | Coolant Level (%) | Tool Wear (%) | Tool Breakage (Yes/No) | Spindle Speed (RPM) | Feed Rate (mm/min) | Vibration (mm/s) | Fan Speed (RPM) | Power Consumption (kW) | Cycle Time (mins) | Idle Time (mins) | Axis Load (X, Y, Z) | Ambient Temperature (°C) | Hydraulic Pressure (bar) | Error Code | Status | Maintenance Required | Production Line | Machine ID
2024-12-01 | 41.6016 | 77.9261 | 67.7627 | 31.7506 | 20.4013 | 81.0546 | 16.1191 | No | 6397.7266 | 2862.8024 | 0.88474 | 1642.8339 | 13.4573 | 14.0808 | 1.6701 | 60.5413 | 28.0159 | 54.6745 | E101 | Running | Yes | Transmission Machining | CNC006
2024-11-30 23:55 | 48.5429 | 67.0741 | 52.3317 | 32.8624 | 22.7174 | 57.4003 | 39.088 | No | 6084.7436 | 3476.2698 | 0.47332 | 1138.0822 | 18.0245 | 18.6906 | 1.352 | 66.0457 | 28.636 | 41.6542 | E102 | Running | No | Transmission Machining | CNC006
2024-11-30 23:50 | 41.3474 | 69.2993 | 58.7932 | 38.7097 | 12.3908 | 77.0673 | 19.519 | No | 7176.5585 | 2080.5719 | 0.83228 | 1004.8274 | 10.4606 | 24.2903 | 1.9009 | 65.662 | 44.8571 | 30.8821 | None | Running | No | Transmission Machining | CNC006
2024-11-30 23:45 | 53.5771 | 82.0314 | 55.091 | 38.2654 | 29.4568 | 78.2824 | 65.8559 | No | 9186.5261 | 2282.8289 | 0.50872 | 1430.0152 | 15.1476 | 21.7875 | 13.8703 | 68.7218 | 34.457 | 46.6636 | None | Running | No | Transmission Machining | CNC006
2024-11-30 23:40 | 40.175 | 84.2658 | 65.7911 | 43.1338 | 26.6511 | 75.5702 | 47.5936 | No | 6119.5518 | 2148.5311 | 1.0003 | 1009.3904 | 17.1129 | 24.6199 | 12.3973 | 98.0242 | 32.7703 | 25.5241 | E102 | Running | Yes | Transmission Machining | CNC006
2024-11-30 23:35 | 41.5474 | 77.3078 | 63.6499 | 32.9867 | 21.6974 | 64.6559 | 82.8288 | No | 9070.0942 | 2586.145 | 0.96241 | 1753.4456 | 12.3675 | 24.9032 | 2.6901 | 84.9948 | 40.6759 | 21.9764 | E101 | Running | Yes | Transmission Machining | CNC006
2024-11-30 23:30 | 45.238 | 69.9841 | 50.0556 | 28.8684 | 16.0967 | 59.7769 | 47.852 | No | 9298.1597 | 2815.688 | 0.41985 | 1746.7903 | 11.8947 | 16.6782 | 18.4314 | 43.9924 | 42.2439 | 54.5316 | None | Running | No | Transmission Machining | CNC006
2024-11-30 23:25 | 40.3889 | 76.6399 | 63.9543 | 27.3577 | 13.6143 | 61.8072 | 75.8897 | No | 6371.4751 | 2095.9778 | 0.20926 | 1136.6449 | 17.4206 | 28.5548 | 19.8845 | 52.934 | 39.8464 | 39.0103 | None | Running | Yes | Transmission Machining | CNC006
2024-11-30 23:20 | 48.0015 | 75.0752 | 59.2692 | 34.0539 | 28.5083 | 53.4247 | 42.4521 | No | 9326.4964 | 3054.2752 | 0.48037 | 1003.9169 | 11.9724 | 22.6299 | 19.5857 | 43.1194 | 44.5276 | 52.3609 | None | Stopped | No | Transmission Machining | CNC006
2024-11-30 23:15 | 46.9433 | 77.4186 | 55.3695 | 25.8983 | 17.6336 | 68.7566 | 76.8668 | No | 8981.9757 | 3313.8783 | 0.95101 | 1337.8505 | 15.9585 | 23.3899 | 2.7794 | 59.1373 | 43.506 | 41.9693 | None | Running | Yes | Transmission Machining | CNC006
2024-11-30 23:10 | 51.2606 | 68.7275 | 55.8598 | 25.5343 | 23.1693 | 54.5852 | 64.1036 | No | 7466.9891 | 3562.5581 | 1.1716 | 1015.4051 | 19.4637 | 10.1234 | 6.5968 | 53.4209 | 36.2505 | 20.0151 | None | Running | Yes | Transmission Machining | CNC006
2024-11-30 23:05 | 51.7985 | 68.8095 | 60.7167 | 25.7632 | 27.0231 | 76.526 | 45.8626 | No | 6611.6663 | 3107.3618 | 0.90109 | 1236.5293 | 17.3009 | 16.3198 | 6.4828 | 83.8853 | 27.9163 | 27.9765 | None | Running | Yes | Transmission Machining | CNC006